## inches input
Astro-Vest® Water & Powder Calculator
For Astro-Vest investment in cylindrical shaped flasks.
Flask Size - English Units
Instructions: Enter the information in red. Choose the appropriate water/powder ratio for your trees. Measure the amounts shown in blue.
|  | Diameter (inches) | 1
|  | Height (inches) | 1
|  | Number of flasks | 1
Mixed Volume Needed (in3) | 0.7854
Mixed Volume Needed (mL) | 12.8704 |  | Grams | or Pounds | or Ounces
Water/Powder Ratio 27:100
W:P | mixed density | Investment Weight Needed | 21.0791 | 0.046471 | 0.74354 | by wt.
0.27 | 2.08 | Water Weight Needed | 5.6914 | 0.012547 | 0.19247 | fl. oz.
Water/Powder Ratio 28:100
W:P | mixed density | Investment Weight Needed | 20.8139 | 0.045887 | 0.73419 | by wt.
0.28 | 2.07 | Water Weight Needed | 5.8279 | 0.012848 | 0.19709 | fl. oz.
Water/Powder Ratio 29:100
|  | Investment Weight Needed | 20.5527 | 0.045311 | 0.72498 | by wt.
0.29 | 2.06 | Water Weight Needed | 5.9603 | 0.01314 | 0.20157 | fl. oz.
|  | Rev. 03.17.2026 |  |  | Ransom-Randolph.com