## Sheet1
Platinum Investment & Binder Calculator
For Platinum investment & binder in cylindrical shaped flasks.
Flask Size - Metric Units
Instructions: Enter the information in red. Choose the appropriate water/powder ratio for your trees. Measure the amounts shown in blue. The specified ratios do not account for additional material required when overfilling the flask. Additional material WILL be needed to accommodate overfilling.
|  | Diameter (cm) | 1
|  | Height (cm) | 1
|  | Number of flasks | 1
Mixed Volume Needed (in3) | 0.047928
Mixed Volume Needed (mL) | 0.7854 |  | Grams | or Pounds | or Ounces
Diluted Binder/Powder Ratio 30:100
W:P | mixed density | Investment Weight Needed | 1.1298 | 0.0024907 | 0.039851 | by wt.
0.3 | 1.87 | Diluted Binder Weight Needed | 0.33893 | 0.00074721 | 0.011462 | fl. oz.
Undiluted Binder/Powder Ratio 30:100
|  | Investment Weight Needed | 1.1298 | 0.0024907 | 0.039851 | by wt.
0.3 | 1.87 | Water Weight Needed | 0.31622 | 0.00069715 | 0.010694 | fl. oz.
|  | Binder Weight Needed | 0.022607 | 4.9839e-05 | 0.00076451 | fl. oz.
|  | Rev. 08.19.2026 |  |  | Ransom-Randolph.com