## Sheet1
SC-PT Investment Water & Powder Calculator
For SC-PT investment in cylindrical shaped flasks.
Flask Size - Metric
Instructions: Enter the information in red. Choose the appropriate water/powder ratio for your trees. Measure the amounts shown in blue. The specified ratios do not account for additional material required when overfilling the flask. Additional material WILL be needed to accommodate overfilling.
|  | Diameter (cm) | 1
|  | Height (cm) | 1
|  | Number of flasks | 1
Mixed Volume Needed (in3) | 0.047928
Mixed Volume Needed (ml) | 0.7854 |  | Grams | or Pounds | or Ounces
Water/Powder Ratio 32:100
W:P | mixed density | Investment Weight Needed | 1.1245 | 0.0024792 | 0.039667 | by wt.
0.32 | 1.89 | Water Weight Needed | 0.35986 | 0.00079335 | 0.01217 | fl. oz.
Water/Powder Ratio 33:100
W:P | mixed density | Investment Weight Needed | 1.1102 | 0.0024475 | 0.039161 | by wt.
0.33 | 1.88 | Water Weight Needed | 0.36636 | 0.00080769 | 0.01239 | fl. oz.
Water/Powder Ratio 34:100
|  | Investment Weight Needed | 1.096 | 0.0024164 | 0.038662 | by wt.
0.34 | 1.87 | Water Weight Needed | 0.37265 | 0.00082156 | 0.012602 | fl. oz.
|  | Rev. 08.19.2026 |  |  | Ransom-Randolph.com