## inches input
Astro-Vest® Water & Powder Calculator
For Astro-Vest investment in cylindrical shaped flasks.
Flask Size - Metric
Instructions: Enter the information in red. Choose the appropriate water/powder ratio for your trees. Measure the amounts shown in blue.
|  | Diameter (cm) | 1
|  | Height (cm) | 1
|  | Number of flasks | 1
Mixed Volume Needed (in3) | 0.047928
Mixed Volume Needed (mL) | 0.7854 |  | Grams | or Pounds | or Ounces
Water/Powder Ratio 27:100
W:P | mixed density | Investment Weight Needed | 1.2863 | 0.0028359 | 0.045374 | by wt.
0.27 | 2.08 | Water Weight Needed | 0.34731 | 0.00076568 | 0.011745 | fl. oz.
Water/Powder Ratio 28:100
W:P | mixed density | Investment Weight Needed | 1.2701 | 0.0028002 | 0.044803 | by wt.
0.28 | 2.07 | Water Weight Needed | 0.35564 | 0.00078405 | 0.012027 | fl. oz.
Water/Powder Ratio 29:100
|  | Investment Weight Needed | 1.2542 | 0.002765 | 0.044241 | by wt.
0.29 | 2.06 | Water Weight Needed | 0.36372 | 0.00080186 | 0.0123 | fl. oz.
|  | Rev. 03.17.2026 |  |  | Ransom-Randolph.com