## metric input
FlashCast™ Investment & Binder Calculator
For FlashCast™ investment & binder in cylindrical shaped flasks.
Flask Size - Metric Units
Instructions: Enter the information in red. Choose the appropriate water/powder ratio for your trees. Enter flask diameter and height in centimeters. Measure the amounts shown in blue.
|  | Diameter (cm) | 1
|  | Height (cm) | 1
|  | Number of flasks | 1
Mixed Volume Needed (cm³) | 0.7854
Mixed Volume Needed (mL) | 0.7854 |  | Grams | or Pounds | or Ounces
Diluted Binder/Powder Ratio 25:100
W:P | mixed density | Investment Weight Needed | 1.2566 | 0.0027704 | 0.044327 | by wt.
0.25 | 2 | Diluted Binder Weight Needed | 0.36034 | 0.00079442 | 0.012186 | fl. oz.
Liquid density
1.147 |  | Undiluted Binder/Powder Ratio 25:100
W:P |  | Investment Weight Needed | 1.2566 | 0.0027704 | 0.044327 | by wt.
0.25 | 2 | Water Weight Needed | 0.050448 | 0.00011122 | 0.001706 | fl. oz.
|  | Binder Weight Needed | 0.30989 | 0.0006832 | 0.01048 | fl. oz.
|  | Rev. 06.10.2026 |  |  | Ransom-Randolph.com